## CONCENTRATION MEASUREMENT
Concentration measurement of Fluorpolymer liquid
Date | Tara empty dish and syringe in Gr. | Brutto dish and filled syringe in Gr. | Fluid weight in Gr. | Dryed dish and syringe in Gr. | Result of Concentration [%] 0 | Operator | Notes
| 14 | 18 | 4 | 14.082 | 2.05%
|  |  | 0 |  | #DIV/0!
|  |  | 0 |  | #DIV/0!
|  |  | 0 |  | #DIV/0!
|  |  | 0 |  | #DIV/0!
|  |  | 0 |  | #DIV/0!
|  |  | 0 |  | #DIV/0!
|  |  | 0 |  | #DIV/0!
|  |  | 0 |  | #DIV/0!
|  |  | 0 |  | #DIV/0!
|  |  | 0 |  | #DIV/0!
|  |  | 0 |  | #DIV/0!
|  |  | 0 |  | #DIV/0!
Is the result of concentration below 1,80% use table ADDING CONCENTRATE für volume calculation
Is the result of concentration above 2,20% use table ADDING SOLVENT für volume calculation

## ADDING CONCENTRATE
The Fluorpolymer liquid has less than 1.80% solids!
Adjustment to the desired concentration level.
E.G. for a solid concentration of 2% in the coating tank.
y: Quamtity of the needed concentrated fluid 10% to add (in Liter)
x: Quantity of the remaining fluid in the coating tank (in Liter)
m: Solid concentration of the remaining Fluorpolymer fluid in the coating tank (in %)
z: Desired solid concentration (in %)
Formel: | Y=X/8*(z-100*m) | Example: Quantity measured with 105 l in the tank having 1.8% solid concentration. Desired 2%.
y=105/8*(2-100*1,8) = 2,625 l
Result: 2,625 Liter of concentrated fluid 10% to add to achieve 2% in total.
At 21°C this is about 4 Kg
1Liter = 1,52Kg Konzentrat bei 21°C
| Solid concentration of the remaining Fluorpolymer fluid in the coating tank (in %) | Desired concentration. Must be more than the remaining | Quantity of the remaining fluid in the coating tank (in Liter) | Quantity of concentrated fluid 10% to add to the tank (in Liter)
Input boxes | 1.8 | 2 | 105 | 2.625

## ADDING SOLVENT
The Fluorpolymer liquid has more than 2.20% solids!
Adjustment to the desired concentration level.
E.G. for a solid concentration of 2% in the coating tank.
y: Quamtity of the needed solvent to add (in Liter)
x: Quantity of the remaining fluid in the coating tank (in Liter)
m: Solid concentration of the remaining Fluorpolymer fluid in the coating tank (in %)
z: Desired solid concentration (in %)
Formula: | y=x*(m/z-1) | Example: Quantity measured with 105 l in the tank having 2,2% solid concentration. Desired 2%.
y=105*(2,2/2-1) = 10,5 l
Result: 10,5 Liter of solvent to add to achieve 2% in total.
At 21°C this is about 15,96 Kg
1Liter = 1,52Kg solvent at 21°C
| Solid concentration of the remaining Fluorpolymer fluid in the coating tank (in %) | Desired concentration. Must be less than the remaining | Quantity of the remaining fluid in the coating tank (in Liter) | Quantity of solvent to add to the tank (in Liter)
Input boxes | 2.2 | 2 | 105 | 10.5